## 5 Boards
|  | Component list |  | Bill of Materials for Project [LLR-05U (Secondary-Board).PrjPcb] (No PCB Document Selected)
|  | Project: |  | LLR-05U (Secondary-Board).PrjPcb
# | Item Type | Designator | Description | Footprint | Manufacturer Part Number | Manufacturer | Alternate Part Number | LCSC Part Number | Comment | Quantity | Quantity (5 Boards) | MOQ (5 Boards) | Links | Unit Cost (5 Boards) | Total Cost (5 Boards) | Remarks | Reviewer Remarks
1 | Capacitor | C2 | 100uF 10V 55mA@120Hz ±20% SMD,D6.3xL5.4mm Aluminum Electrolytic Capacitors - SMD ROHS | RVT1A101M0605 | RVT1A101M0605 | ROQANG |  | C72474 | 100uF | 1 | 5 | 20 | LCSC | 0.0227 | 0.454
2 |  | C3, C6 | CAP CER 4.7UF 25V X5R 0603 | Cap-0603 | GRM188R61E475KE11D | Murata |  | C90057 | 4.7uF | 2 | 10 | 20 | LCSC | 0.0334 | 0.668
3 | Capacitor | C7, C8, C9 | CAP CER 0.1UF 50V X7R 0603 | Cap-0603 |  |  |  | C307348 | 0.1uF | 3 | 15 | 100 | LCSC | 0.0054 | 0.54
4 | Male | J5 | 2.54mm 2.54mm 双排 Gold 2.5A 10P Brass -55℃~+105℃ 220℃@10S Brick nogging 2x5P 8.5mm Top Square Holes SMD,P=2.54mm Female Headers ROHS | C843271 | 2.54-2*5P | BOOMELE(BOOM Precision Elec) |  | C843271 | 2.54-2*5P | 1 | 5 | 5 | LCSC | 0.1372 | 0.686
5 | LED | LD1 | 0805 普绿色 (Iv=26-75mcd(Typ) @IF=5mA) | LED-0805 | XL-2012SYGC | XINGLIGHT |  | C965816 | Green-Yellow | 1 | 5 | 100 | LCSC | 0.0067 | 0.67
6 | LED | LD2, LD3, LD4 | 20mA 无色透明透镜 67mcd~195mcd -30℃~+85℃ 615nm~630nm 独立二极管 Red 130° 65mW 1.6V~2.6V 0805 Light Emitting Diodes (LED) ROHS | LED-0805 | NCD0805R1 | FOSHAN Nationstar Optoelectronics |  | C84256 | RED | 3 | 15 | 20 | LCSC | 0.0123 | 0.246
7 | Potentiometer | PT1, PT2 | TRIMMER 10K OHM 0.1W J LEAD TOP | TC33X-2-103E_ | TC33X-2-103E | Bourns |  | C719176 | 47K (???) | 2 | 10 |  |  |  | 0
8 | Transistor | Q1, Q5, Q6 | 65V 300mW 200@2mA,5V 100mA NPN SOT-23 Bipolar Transistors - BJT ROHS | SOT-23 | BC846B(1B) | ST(Semtech) |  | C118727 | BC846B(1B) | 3 | 15 | 50 | LCSC | 0.015 | 0.75
9 | Transistor | Q3 | 300V 350mW 100@10mA,10V 300mA NPN SOT-23 Bipolar Transistors - BJT ROHS | SOT-23 | MMBTA42 | Guangdong Hottech |  | C181172 | MMBTA42 | 1 | 5 | 5 | LCSC | 0.019 | 0.095
10 | Resistor | R2, R4, R15, R16, R17, R23, R27 | RES SMD 1K OHM 0.1% 1/10W 0603 | Res-0603 | RT0603BRD071KL | Yageo |  | C110776 | 1K | 7 | 35 | 40 | LCSC | 0.0192 | 0.768
11 | Resistor | R3, R5, R6, R28 | RES SMD 47K OHM 0.1% 1/10W 0603 | Res-0603 | RT0603BRD0747KL | Yageo |  | C326725 | 47K | 4 | 20 | 20 | LCSC | 0.0223 | 0.446
12 | Resistor | R8, R9, R21 | RES SMD 10K Ohm 1% 1/10W 0603 | Res-0603 | RC0603FR-0710KL | Yageo |  | C98220 | 10K | 3 | 15 | 100 | LCSC | 0.001 | 0.1
13 | Resistor | R10, R22, R24 | 100mW Thick Film Resistors 75V ±100ppm/℃ ±1% 330Ω 0603 Chip Resistor - Surface Mount ROHS | Res-0603 | 0603WAF3300T5E | Royal Electronic Factory |  | C23138 | 330R | 3 | 15 | 100 | LCSC | 0.001 | 0.1
14 | Resistor | R18, R19, R20 | RES SMD 3.3K OHM 0.1% 1/10W 0603 | Res-0603 | RT0603BRD073K3L | Yageo |  | C309653 | 3.3k | 3 | 15 | 20 | LCSC | 0.0228 | 0.456
15 | Resistor | R26 | 250mW Thick Film Resistors 200V ±100ppm/℃ ±1% 2.2kΩ 1206 Chip Resistor - Surface Mount ROHS | Res-1206 | 1206W4F2201T5E | Uniroyal |  | C17948 | 2.2K | 1 | 5 | 100 | LCSC | 0.0028 | 0.28
16 | Microprocessors | U3 | IC MCU 8BIT 3.5KB FLASH 14SOIC | SOIC-14 | PIC16F1823-I/SL | Microchip |  |  | PIC16F1823-I/SL | 1 | 5 | 5 | LCSC | 1.2563 | 6.2815
17 | IC | VR1 | Pos 5V 0.1A 8-Pin SOP T/R | SOP-8 | 78L05G-SO8-R | Unisonic |  | - | 78L05G-SO8-R | 1 | 5 |  | Chipsmall |  | 0
[12 empty] | Total Component Cost |  |  | 12.5405
[12 empty] | Single Board Cost |  |  | 2.5081

## 1000 Boards
|  | Component list |  | Bill of Materials for Project [LLR-05U (Secondary-Board).PrjPcb] (No PCB Document Selected)
|  | Project: |  | LLR-05U (Secondary-Board).PrjPcb
# | Item Type | Designator | Description | Footprint | Manufacturer Part Number | Manufacturer | Alternate Part Number | LCSC Part Number | Comment | Quantity | Quantity (1000 Boards) | MOQ (1000 Boards) | Links | Unit Cost (1000 Boards) | Total Cost (1000 Boards) | Remarks | Reviewer Remarks
1 | Capacitor | C2 | 100uF 10V 55mA@120Hz ±20% SMD,D6.3xL5.4mm Aluminum Electrolytic Capacitors - SMD ROHS | RVT1A101M0605 | RVT1A101M0605 | ROQANG |  | C72474 | 100uF | 1 | 5 | 1000 | LCSC | 0.0158 | 15.8
2 |  | C3, C6 | CAP CER 4.7UF 25V X5R 0603 | Cap-0603 | GRM188R61E475KE11D | Murata |  | C90057 | 4.7uF | 2 | 10 | 2000 | LCSC | 0.0235 | 47
3 | Capacitor | C7, C8, C9 | CAP CER 0.1UF 50V X7R 0603 | Cap-0603 |  |  |  | C307348 | 0.1uF | 3 | 15 | 3000 | LCSC | 0.0044 | 13.2
4 | Male | J5 | 2.54mm 2.54mm 双排 Gold 2.5A 10P Brass -55℃~+105℃ 220℃@10S Brick nogging 2x5P 8.5mm Top Square Holes SMD,P=2.54mm Female Headers ROHS | C843271 | 2.54-2*5P | BOOMELE(BOOM Precision Elec) |  | C843271 | 2.54-2*5P | 1 | 5 | 1000 | LCSC | 0.085 | 85
5 | LED | LD1 | 0805 普绿色 (Iv=26-75mcd(Typ) @IF=5mA) | LED-0805 | XL-2012SYGC | XINGLIGHT |  | C965816 | Green-Yellow | 1 | 5 | 1000 | LCSC | 0.0054 | 5.4
6 | LED | LD2, LD3, LD4 | 20mA 无色透明透镜 67mcd~195mcd -30℃~+85℃ 615nm~630nm 独立二极管 Red 130° 65mW 1.6V~2.6V 0805 Light Emitting Diodes (LED) ROHS | LED-0805 | NCD0805R1 | FOSHAN Nationstar Optoelectronics |  | C84256 | RED | 3 | 15 | 3000 | LCSC | 0.0064 | 19.2
7 | Potentiometer | PT1, PT2 | TRIMMER 10K OHM 0.1W J LEAD TOP | TC33X-2-103E_ | TC33X-2-103E | Bourns |  | C719176 | 47K (???) | 2 | 10 |  |  |  | 0
8 | Transistor | Q1, Q5, Q6 | 65V 300mW 200@2mA,5V 100mA NPN SOT-23 Bipolar Transistors - BJT ROHS | SOT-23 | BC846B(1B) | ST(Semtech) |  | C118727 | BC846B(1B) | 3 | 15 | 3000 | LCSC | 0.0103 | 30.9
9 | Transistor | Q3 | 300V 350mW 100@10mA,10V 300mA NPN SOT-23 Bipolar Transistors - BJT ROHS | SOT-23 | MMBTA42 | Guangdong Hottech |  | C181172 | MMBTA42 | 1 | 5 | 1000 | LCSC | 0.0105 | 10.5
10 | Resistor | R2, R4, R15, R16, R17, R23, R27 | RES SMD 1K OHM 0.1% 1/10W 0603 | Res-0603 | RT0603BRD071KL | Yageo |  | C110776 | 1K | 7 | 35 | 7000 | LCSC | 0.0121 | 84.7
11 | Resistor | R3, R5, R6, R28 | RES SMD 47K OHM 0.1% 1/10W 0603 | Res-0603 | RT0603BRD0747KL | Yageo |  | C326725 | 47K | 4 | 20 | 4000 | LCSC | 0.0161 | 64.4
12 | Resistor | R8, R9, R21 | RES SMD 10K Ohm 1% 1/10W 0603 | Res-0603 | RC0603FR-0710KL | Yageo |  | C98220 | 10K | 3 | 15 | 3000 | LCSC | 0.0008 | 2.4
13 | Resistor | R10, R22, R24 | 100mW Thick Film Resistors 75V ±100ppm/℃ ±1% 330Ω 0603 Chip Resistor - Surface Mount ROHS | Res-0603 | 0603WAF3300T5E | Royal Electronic Factory |  | C23138 | 330R | 3 | 15 | 3000 | LCSC | 0.0008 | 2.4
14 | Resistor | R18, R19, R20 | RES SMD 3.3K OHM 0.1% 1/10W 0603 | Res-0603 | RT0603BRD073K3L | Yageo |  | C309653 | 3.3k | 3 | 15 | 3000 | LCSC | 0.0166 | 49.8
15 | Resistor | R26 | 250mW Thick Film Resistors 200V ±100ppm/℃ ±1% 2.2kΩ 1206 Chip Resistor - Surface Mount ROHS | Res-1206 | 1206W4F2201T5E | Uniroyal |  | C17948 | 2.2K | 1 | 5 | 1000 | LCSC | 0.0022 | 2.2
16 | Microprocessors | U3 | IC MCU 8BIT 3.5KB FLASH 14SOIC | SOIC-14 | PIC16F1823-I/SL | Microchip |  |  | PIC16F1823-I/SL | 1 | 5 | 1000 | LCSC | 0.7505 | 750.5
17 | IC | VR1 | Pos 5V 0.1A 8-Pin SOP T/R | SOP-8 | 78L05G-SO8-R | Unisonic |  | - | 78L05G-SO8-R | 1 | 5 |  | Chipsmall |  | 0
[12 empty] | Total Component Cost |  |  | 1183.4
[12 empty] | Single Board Cost |  |  | 1.1834

## 5 Boards Low Cost
|  | Component list |  | Bill of Materials for Project [LLR-05U (Secondary-Board).PrjPcb] (No PCB Document Selected)
|  | Project: |  | LLR-05U (Secondary-Board).PrjPcb
# | Item Type | Designator | Description | Footprint | Manufacturer Part Number | Manufacturer | Alternate Part Number | LCSC Part Number | Comment | Quantity | Quantity (5 Boards) | MOQ (5 Boards) | Links | Unit Cost (5 Boards) | Total Cost (5 Boards) | Remarks | Reviewer Remarks
1 | Capacitor | C2 | 100uF 10V 55mA@120Hz ±20% SMD,D6.3xL5.4mm Aluminum Electrolytic Capacitors - SMD ROHS | RVT1A101M0605 | RVT1A101M0605 | ROQANG |  | C72474 | 100uF | 1 | 5 | 20 | LCSC | 0.019 | 0.38
2 |  | C3, C6 | CAP CER 4.7UF 25V X5R 0603 | Cap-0603 | GRM188R61E475KE11D | Murata |  | C90057 | 4.7uF | 2 | 10 | 100 | LCSC | 0.0044 | 0.44
3 | Capacitor | C7, C8, C9 | CAP CER 0.1UF 50V X7R 0603 | Cap-0603 |  |  |  | C307348 | 0.1uF | 3 | 15 | 100 | LCSC | 0.003 | 0.3
4 | Male | J5 | 2.54mm 2.54mm 双排 Gold 2.5A 10P Brass -55℃~+105℃ 220℃@10S Brick nogging 2x5P 8.5mm Top Square Holes SMD,P=2.54mm Female Headers ROHS | C843271 | 2.54-2*5P | BOOMELE(BOOM Precision Elec) |  | C843271 | 2.54-2*5P | 1 | 5 |  |  |  | 0
5 | LED | LD1 | 0805 普绿色 (Iv=26-75mcd(Typ) @IF=5mA) | LED-0805 | XL-2012SYGC | XINGLIGHT |  | C965816 | Green-Yellow | 1 | 5 |  |  |  | 0
6 | LED | LD2, LD3, LD4 | 20mA 无色透明透镜 67mcd~195mcd -30℃~+85℃ 615nm~630nm 独立二极管 Red 130° 65mW 1.6V~2.6V 0805 Light Emitting Diodes (LED) ROHS | LED-0805 | NCD0805R1 | FOSHAN Nationstar Optoelectronics |  | C84256 | RED | 3 | 15 |  |  |  | 0
7 | Potentiometer | PT1, PT2 | TRIMMER 10K OHM 0.1W J LEAD TOP | TC33X-2-103E_ | TC33X-2-103E | Bourns |  | C719176 | 47K (???) | 2 | 10 |  |  |  | 0
8 | Transistor | Q1, Q5, Q6 | 65V 300mW 200@2mA,5V 100mA NPN SOT-23 Bipolar Transistors - BJT ROHS | SOT-23 | BC846B(1B) | ST(Semtech) |  | C118727 | BC846B(1B) | 3 | 15 |  |  |  | 0
9 | Transistor | Q3 | 300V 350mW 100@10mA,10V 300mA NPN SOT-23 Bipolar Transistors - BJT ROHS | SOT-23 | MMBTA42 | Guangdong Hottech |  | C181172 | MMBTA42 | 1 | 5 |  |  |  | 0
10 | Resistor | R2, R4, R15, R16, R17, R23, R27 | RES SMD 1K OHM 0.1% 1/10W 0603 | Res-0603 | RT0603BRD071KL | Yageo |  | C110776 | 1K | 7 | 35 |  |  |  | 0
11 | Resistor | R3, R5, R6, R28 | RES SMD 47K OHM 0.1% 1/10W 0603 | Res-0603 | RT0603BRD0747KL | Yageo |  | C326725 | 47K | 4 | 20 |  |  |  | 0
12 | Resistor | R8, R9, R21 | RES SMD 10K Ohm 1% 1/10W 0603 | Res-0603 | RC0603FR-0710KL | Yageo |  | C98220 | 10K | 3 | 15 |  |  |  | 0
13 | Resistor | R10, R22, R24 | 100mW Thick Film Resistors 75V ±100ppm/℃ ±1% 330Ω 0603 Chip Resistor - Surface Mount ROHS | Res-0603 | 0603WAF3300T5E | Royal Electronic Factory |  | C23138 | 330R | 3 | 15 |  |  |  | 0
14 | Resistor | R18, R19, R20 | RES SMD 3.3K OHM 0.1% 1/10W 0603 | Res-0603 | RT0603BRD073K3L | Yageo |  | C309653 | 3.3k | 3 | 15 |  |  |  | 0
15 | Resistor | R26 | 250mW Thick Film Resistors 200V ±100ppm/℃ ±1% 2.2kΩ 1206 Chip Resistor - Surface Mount ROHS | Res-1206 | 1206W4F2201T5E | Uniroyal |  | C17948 | 2.2K | 1 | 5 |  |  |  | 0
16 | Microprocessors | U3 | IC MCU 8BIT 3.5KB FLASH 14SOIC | SOIC-14 | PIC16F1823-I/SL | Microchip |  |  | PIC16F1823-I/SL | 1 | 5 |  |  |  | 0
17 | IC | VR1 | Pos 5V 0.1A 8-Pin SOP T/R | SOP-8 | 78L05G-SO8-R | Unisonic |  | - | 78L05G-SO8-R | 1 | 5 |  |  |  | 0
[12 empty] | Total Component Cost |  |  | 1.12
[12 empty] | Single Board Cost |  |  | 0.224