## Sheet1
# | Item Type | Designator | Description | Footprint | Manufacturer Part Number | Manufacturer | Value | Quantity | Remarks
1 | Capacitor | C1, C4, C5, C10, C11, C12 | CAP CER 10000PF 25V X7R 0402 | Cap-0402 | CC0402KRX7R8BB103 | Yageo | 10nF | 6
2 | Capacitor | C2 | 100uF 10V 55mA@120Hz ±20% SMD,D6.3xL5.4mm Aluminum Electrolytic Capacitors - SMD ROHS | Custom | RVT1A101M0605 | ROQANG | 100uF | 1
3 | Capacitor | C3, C6 | CAP CER 4.7UF 25V X5R 0603 | Cap-0603 | GRM188R61E475KE11D | Murata | 4.7uF | 2
4 | Capacitor | C7, C8, C9 | CAP CER 0.1UF 50V X7R 0603 | Cap-0603 |  |  | 0.1uF | 3
5 | Diode | D1, D2 | 30V Dual 200mA 800mV@100mA SOT-23 Schottky Barrier Diodes (SBD) ROHS | SOT-23 | BAT54S | JSMSEMI | BAT54S | 2
6 | Female Header | J5 | SMT Vertical Socket Header WR-PHD, Pitch 2.54 mm, Dual Row, 10 pins | Custom | 610010243021 | Wurth Electronics | - | 1 | Alternate Link: https://www.aliexpress.us/item/3256803267239198.html?spm=a2g0o.store_pc_promotion.promoteRecommendProducts_11763439.1005003453553950&gatewayAdapt=glo2usa4itemAdapt
7 | LED | LD1 | 0805 普绿色 (Iv=26-75mcd(Typ) @IF=5mA) | LED-0805 | XL-2012SYGC | XINGLIGHT | - | 1
8 | LED | LD2, LD3, LD4 | 20mA 无色透明透镜 67mcd~195mcd -30℃~+85℃ 615nm~630nm 独立二极管 Red 130° 65mW 1.6V~2.6V 0805 Light Emitting Diodes (LED) ROHS | LED-0805 | NCD0805R1 | FOSHAN Nationstar Optoelectronics | - | 3
9 | Potentiometer | PT1, PT2 | 20% 150mW 50kΩ - Variable Resistors/Potentiometers ROHS | Custom | PT06-M-V-503(50K) | BOCHEN | - | 2
10 | Transistor | Q1, Q5, Q6 | 65V 300mW 200@2mA,5V 100mA NPN SOT-23 Bipolar Transistors - BJT ROHS | SOT-23 | BC846B(1B) | ST(Semtech) | - | 3
11 | Transistor | Q3 | 300V 350mW 100@10mA,10V 300mA NPN SOT-23 Bipolar Transistors - BJT ROHS | SOT-23 | MMBTA42 | Guangdong Hottech | - | 1
12 | Resistor | R2, R4, R15, R16, R17, R23, R27 | RES SMD 1K OHM 0.1% 1/10W 0603 | Res-0603 | RT0603BRD071KL | Yageo | 1K | 7
13 | Resistor | R3, R5, R6, R28 | RES SMD 47K OHM 0.1% 1/10W 0603 | Res-0603 | RT0603BRD0747KL | Yageo | 47K | 4
14 | Resistor | R8, R9, R21 | RES SMD 10K Ohm 1% 1/10W 0603 | Res-0603 | RC0603FR-0710KL | Yageo | 10K | 3
15 | Resistor | R10, R22, R24 | 100mW Thick Film Resistors 75V ±100ppm/℃ ±1% 330Ω 0603 Chip Resistor - Surface Mount ROHS | Res-0603 | 0603WAF3300T5E | Royal Electronic Factory | 330R | 3
16 | Resistor | R18, R19, R20 | RES SMD 3.3K OHM 0.1% 1/10W 0603 | Res-0603 | RT0603BRD073K3L | Yageo | 3.3k | 3
17 | Resistor | R26 | 250mW Thick Film Resistors 200V ±100ppm/℃ ±1% 2.2kΩ 1206 Chip Resistor - Surface Mount ROHS | Res-1206 | 1206W4F2201T5E | Uniroyal | 2.2K | 1
18 | Microprocessors | U3 | IC MCU 8BIT 3.5KB FLASH 14SOIC | SOIC-14 | PIC16F1823-I/SL | Microchip | - | 1
19 | IC | VR1 | Pos 5V 0.1A 8-Pin SOP T/R | SOP-8 | 78L05G-SO8-R | Unisonic | - | 1