## Sheet1
# | Item Type | Designator | Description | Footprint | Manufacturer Part Number | Manufacturer | Value | Quantity | Remarks
1 | Capacitor | C1 | 330uF 35V ±20% 860mA@100kHz Plugin,D8xL14mm Aluminum Electrolytic Capacitors - Leaded ROHS | Custom | RC035M331LO8*14TH-2A1E | BERYL Electronic Tech | 330uF | 1
2 | Capacitor | C5 | 47uF 50V ±20% 180mA@100kHz Plugin,D6.3xL12mm Aluminum Electrolytic Capacitors - Leaded ROHS | Custom | 03EC0571 | KNSCHA | 47uF | 1
3 | Bridge Rectifier | D1, D3 | 35A 1.1V@400mA 1A 1kV MBS Bridge Rectifiers ROHS | Custom | MB10S | MDD | MB10S | 2
4 | Diode | D2 | 75V 1V@10mA 4ns 200mA LL-34 Switching Diode ROHS | Custom | LL4148 | MDD | LL4148 | 1
5 | Diode | D4, D5, D6 | 1A 1.1V@1A 1kV DO-214AC Diodes - General Purpose ROHS | SMA(DO-214AC) | M7 | MSKSEMI | M7 | 3
6 | Screw terminal | J1, J2 | Copper Alloy 1x3P Tin 6.35mm 4 1 3 -40℃~+105℃ 30A 300V Green 10~26 Straight Plugin,P=6.35mm Screw terminal ROHS | Custom | MX635-6.35-03P-GN01-Cu-PS-A | MAX | - | 2
7 | Screw terminal | J3 | Copper Alloy 1x2P Tin 6.35mm 4 1 2 -40℃~+105℃ 30A 300V Green 10~26 Straight Plugin,P=6.35mm Screw terminal ROHS | Custom | MX635-6.35-02P-GN01-Cu-PS-A | MAX | - | 1
8 | Pin Header | J4 | Straight Square Pins 10P, 40mm total length of the pins, 2.54mm pitch, Black 2x5P 2.54mm Plugin,P=2.54mm Pin Headers | Custom | Custom | Liansheng | - | 1 | This pin header is unavailable on LCSC. To source it, we have to consider the following link: https://www.aliexpress.us/item/3256804657327800.html?gatewayAdapt=4itemAdapt
9 | Relay | K1 | 12V SPDT (1 Form C) Plugin,15.2x19mm Power Relays ROHS | Custom | HF3FA-012-ZSTF | HF(宏发) | - | 1
10 | Transistors | Q2, Q4 | 65V 200mW 220@2mA,5V 100mA PNP SOT-23 Bipolar Transistors - BJT ROHS | SOT-23 | BC856B | Guangdong Hottech | - | 2
11 | Resistor | R1 | 125mW Thick Film Resistors 150V ±1% ±200ppm/℃ 10Ω 0805 Chip Resistor - Surface Mount ROHS | RES-0805 | 0805W8F100JT5E | Royal Electronic Factory | 10R | 1
12 | Resistor | R7, R-U1 | 250mW Thick Film Resistors 200V ±100ppm/℃ ±1% 2.2kΩ 1206 Chip Resistor - Surface Mount ROHS | Res-1206 | 1206W4F2201T5E | Uniroyal | 2.2K | 2
13 | Resistor | R11, R25 | RES SMD 1K OHM 0.1% 1/10W 0603 | Res-0603 | RT0603BRD071KL | Yageo | 1K | 2
14 | Resistor | R13, R14 | RES SMD 47K OHM 0.1% 1/10W 0603 | Res-0603 | RT0603BRD0747KL | Yageo | 47K | 2
15 | Transformer | T1 | Power 2VA 220V / 6Vx2/7.5Vx2/9Vx2/12Vx2/15Vx2/18Vx2/24Vx2 Encapsulated For PCB Mounted Isolation Transformer | Custom | PE2818-I | YHDC | - | 1
16 | Optocoupler | U1, U2 | 80V 3.75kV 50mA 300mV@2.4mA,8mA 1 5V 1.25V DC SOP-4-2.54mm Transistor Output Optocoupler ROHS | Custom | TLP185(GB-TPL,SE(T | TOSHIBA | - | 2