## 5 Boards
|  | Component list |  | Bill of Materials for Project [LLR-05U (Main-Board).PrjPcb] (No PCB Document Selected)
|  | Project: |  | LLR-05U (Main-Board).PrjPcb
# | Item Type | Designator | Description | Footprint | Manufacturer Part Number | Manufacturer | Alternate Part Number | LCSC Part Number | Comment | Quantity | Quantity (5 Boards) | MOQ (5 Boards) | Links | Unit Cost (5 Boards) | Total Cost (5 Boards) | Remarks | Reviewer Remarks
1 | Capacitor | C1 | 330uF 35V ±20% Plugin,D10xL13mm Aluminum Electrolytic Capacitors - Leaded ROHS |  | ERS1VM331G13OT | AISHI |  | C2990931 | 330uF | 1 | 5 | 10 | LCSC | 0.0586 | 0.586
2 | Capacitor | C5 | 47uF 50V ±20% 180mA@100kHz Plugin,D6.3xL12mm Aluminum Electrolytic Capacitors - Leaded ROHS | Plugin,D6.3xL12mm | 03EC0571 | KNSCHA |  | C2831773 | 47uF | 1 | 5 | 20 | LCSC | 0.0179 | 0.358
3 | Bridge Rectifier | D1, D3 | 35A 1.1V@400mA 1A 1kV MBS Bridge Rectifiers ROHS | MBS10S | MB10S | MDD |  | C2488 | MB10S | 2 | 10 | 20 | LCSC | 0.0199 | 0.398
4 | Diode | D2 | 75V 1V@10mA 4ns 200mA LL-34 Switching Diode ROHS | LL-34 | LL4148 | MDD |  | C435829 | LL4148 | 1 | 5 | 100 | LCSC | 0.007 | 0.7
5 | Diode | D4, D5, D6 | 1A 1.1V@1A 1kV DO-214AC Diodes - General Purpose ROHS | SMA(DO-214AC) | M7 | MSKSEMI |  | C2902910 | M7 | 3 | 15 | 100 | LCSC | 0.0054 | 0.54
6 | Screw terminal | J1, J2 | Copper Alloy 1x3P Tin 6.35mm 4 1 3 -40℃~+105℃ 30A 300V Green 10~26 Straight Plugin,P=6.35mm Screw terminal ROHS | MX635-6.35-03P-GN01-Cu-PS-A | MX635-6.35-03P-GN01-Cu-PS-A | MAX |  | C5188490 | MX635-6.35-03P-GN01-Cu-PS-A | 2 | 10 | 10 | LCSC | 0.2725 | 2.725
7 | Screw terminal | J3 | Copper Alloy 1x2P Tin 6.35mm 4 1 2 -40℃~+105℃ 30A 300V Green 10~26 Straight Plugin,P=6.35mm Screw terminal ROHS | MX635-6.35-02P-GN01-Cu-PS-A | MX635-6.35-02P-GN01-Cu-PS-A | MAX |  | C5188489 | MX635-6.35-02P-GN01-Cu-PS-A | 1 | 5 | 5 | LCSC | 0.1824 | 0.912
8 | Pin Header | J4 | 3A Straight Square Pins 10P 3mm -40℃~+105℃ 3mm 2.54mm 双排 Black 2x5P 2.54mm Plugin,P=2.54mm Pin Headers ROHS | PH-01338 | PH-01338 | Liansheng |  | C2685218 | PH-01338 | 1 | 5 | 5 | LCSC | 0.0722 | 0.361
9 | Transistors | Q2, Q4 | 65V 200mW 220@2mA,5V 100mA PNP SOT-23 Bipolar Transistors - BJT ROHS | SOT-23 | BC856B | Guangdong Hottech |  | C181144 | BC856B | 2 | 10 | 50 | LCSC | 0.0084 | 0.42
10 | Resistor | R1 | 125mW Thick Film Resistors 150V ±1% ±200ppm/℃ 10Ω 0805 Chip Resistor - Surface Mount ROHS | RES-0805 | 0805W8F100JT5E | Royal Electronic Factory |  | C17415 | 10R | 1 | 5 | 100 | LCSC | 0.0016 | 0.16
11 | Resistor | R7, R-U1 | 250mW Thick Film Resistors 200V ±100ppm/℃ ±1% 2.2kΩ 1206 Chip Resistor - Surface Mount ROHS | Res-1206 | 1206W4F2201T5E | Uniroyal |  | C17948 | 2.2K | 2 | 10 | 100 | LCSC | 0.0028 | 0.28
12 | Resistor | R11, R25 | RES SMD 1K OHM 0.1% 1/10W 0603 | Res-0603 | RT0603BRD071KL | Yageo |  | C110776 | 1K | 2 | 10 | 20 | LCSC | 0.0191 | 0.382
13 | Resistor | R13, R14 | RES SMD 47K OHM 0.1% 1/10W 0603 | Res-0603 | RT0603BRD0747KL | Yageo |  | C326725 | 47K | 2 | 10 | 20 | LCSC | 0.0223 | 0.446
14 |  | RL1 |  | RELAY-TH_HF3FA-012-ZST |  | HF(宏发) |  | C190455 | HF3FA-012-ZSTF | 1 | 5 | 5 | LCSC | 0.7936 | 3.968
15 |  | TRF1 | [6 empty] | ASL 104212 (???) | 1 | 5 | 5 | Other | 2.17 | 10.85
16 | Optocoupler | U1, U2 | 80V 3.75kV 50mA 300mV@2.4mA,8mA 1 5V 1.25V DC SOP-4-2.54mm Transistor Output Optocoupler ROHS | SOP-4_2.54 | TLP185(GB-TPL,SE(T | TOSHIBA |  | C7240 | TLP185(GB-TPL,SE(T | 2 | 10 | 10 | LCSC | 0.1252 | 1.252
[12 empty] | Total Component Cost |  |  | 24.338
[12 empty] | Single Board Cost |  |  | 4.8676

## 1000 Boards
|  | Component list |  | Bill of Materials for Project [LLR-05U (Main-Board).PrjPcb] (No PCB Document Selected)
|  | Project: |  | LLR-05U (Main-Board).PrjPcb
# | Item Type | Designator | Description | Footprint | Manufacturer Part Number | Manufacturer | Alternate Part Number | LCSC Part Number | Comment | Quantity | Quantity (1000 Boards) | MOQ (1000 Boards) | Links | Unit Cost (1000 Boards) | Total Cost (1000 Boards) | Remarks | Reviewer Remarks
1 | Capacitor | C1 | 330uF 35V ±20% Plugin,D10xL13mm Aluminum Electrolytic Capacitors - Leaded ROHS |  | ERS1VM331G13OT | AISHI |  | C2990931 | 330uF | 1 | 1000 | 1000 | LCSC | 0.0387 | 38.7
2 | Capacitor | C5 | 47uF 50V ±20% 180mA@100kHz Plugin,D6.3xL12mm Aluminum Electrolytic Capacitors - Leaded ROHS | Plugin,D6.3xL12mm | 03EC0571 | KNSCHA |  | C2831773 | 47uF | 1 | 1000 | 1000 | LCSC | 0.0114 | 11.4
3 | Bridge Rectifier | D1, D3 | 35A 1.1V@400mA 1A 1kV MBS Bridge Rectifiers ROHS | MBS10S | MB10S | MDD |  | C2488 | MB10S | 2 | 2000 | 2000 | LCSC | 0.0142 | 28.4
4 | Diode | D2 | 75V 1V@10mA 4ns 200mA LL-34 Switching Diode ROHS | LL-34 | LL4148 | MDD |  | C435829 | LL4148 | 1 | 1000 | 1000 | LCSC | 0.0056 | 5.6
5 | Diode | D4, D5, D6 | 1A 1.1V@1A 1kV DO-214AC Diodes - General Purpose ROHS | SMA(DO-214AC) | M7 | MSKSEMI |  | C2902910 | M7 | 3 | 3000 | 3000 | LCSC | 0.0043 | 12.9
6 | Screw terminal | J1, J2 | Copper Alloy 1x3P Tin 6.35mm 4 1 3 -40℃~+105℃ 30A 300V Green 10~26 Straight Plugin,P=6.35mm Screw terminal ROHS | MX635-6.35-03P-GN01-Cu-PS-A | MX635-6.35-03P-GN01-Cu-PS-A | MAX |  | C5188490 | MX635-6.35-03P-GN01-Cu-PS-A | 2 | 2000 | 2000 | LCSC | 0.1634 | 326.8
7 | Screw terminal | J3 | Copper Alloy 1x2P Tin 6.35mm 4 1 2 -40℃~+105℃ 30A 300V Green 10~26 Straight Plugin,P=6.35mm Screw terminal ROHS | MX635-6.35-02P-GN01-Cu-PS-A | MX635-6.35-02P-GN01-Cu-PS-A | MAX |  | C5188489 | MX635-6.35-02P-GN01-Cu-PS-A | 1 | 1000 | 1000 | LCSC | 0.1112 | 111.2
8 | Pin Header | J4 | 3A Straight Square Pins 10P 3mm -40℃~+105℃ 3mm 2.54mm 双排 Black 2x5P 2.54mm Plugin,P=2.54mm Pin Headers ROHS | PH-01338 | PH-01338 | Liansheng |  | C2685218 | PH-01338 | 1 | 1000 | 1000 | LCSC | 0.0435 | 43.5
9 | Transistors | Q2, Q4 | 65V 200mW 220@2mA,5V 100mA PNP SOT-23 Bipolar Transistors - BJT ROHS | SOT-23 | BC856B | Guangdong Hottech |  | C181144 | BC856B | 2 | 2000 | 2000 | LCSC | 0.0068 | 13.6
10 | Resistor | R1 | 125mW Thick Film Resistors 150V ±1% ±200ppm/℃ 10Ω 0805 Chip Resistor - Surface Mount ROHS | RES-0805 | 0805W8F100JT5E | Royal Electronic Factory |  | C17415 | 10R | 1 | 1000 | 1000 | LCSC | 0.0013 | 1.3
11 | Resistor | R7, R-U1 | 250mW Thick Film Resistors 200V ±100ppm/℃ ±1% 2.2kΩ 1206 Chip Resistor - Surface Mount ROHS | Res-1206 | 1206W4F2201T5E | Uniroyal |  | C17948 | 2.2K | 2 | 2000 | 2000 | LCSC | 0.0022 | 4.4
12 | Resistor | R11, R25 | RES SMD 1K OHM 0.1% 1/10W 0603 | Res-0603 | RT0603BRD071KL | Yageo |  | C110776 | 1K | 2 | 2000 | 2000 | LCSC | 0.0134 | 26.8
13 | Resistor | R13, R14 | RES SMD 47K OHM 0.1% 1/10W 0603 | Res-0603 | RT0603BRD0747KL | Yageo |  | C326725 | 47K | 2 | 2000 | 2000 | LCSC | 0.0161 | 32.2
14 |  | RL1 |  | RELAY-TH_HF3FA-012-ZST |  | HF(宏发) |  | C190455 | HF3FA-012-ZSTF | 1 | 1000 | 1000 | LCSC | 0.4224 | 422.4
15 |  | TRF1 | [6 empty] | ASL 104212 (???) | 1 | 1000 | 1000 | Other | 1.46 | 1460
16 | Optocoupler | U1, U2 | 80V 3.75kV 50mA 300mV@2.4mA,8mA 1 5V 1.25V DC SOP-4-2.54mm Transistor Output Optocoupler ROHS | SOP-4_2.54 | TLP185(GB-TPL,SE(T | TOSHIBA |  | C7240 | TLP185(GB-TPL,SE(T | 2 | 2000 | 2000 | LCSC | 0.0752 | 150.4
[12 empty] | Total Component Cost |  |  | 2689.6
[12 empty] | Single Board Cost |  |  | 2.6896

## 5 Boards Low Cost
|  | Component list |  | Bill of Materials for Project [LLR-05U (Main-Board).PrjPcb] (No PCB Document Selected)
|  | Project: |  | LLR-05U (Main-Board).PrjPcb
# | Item Type | Designator | Description | Footprint | Manufacturer Part Number | Manufacturer | Alternate Part Number | LCSC Part Number | Comment | Quantity | Quantity (5 Boards) | MOQ (5 Boards) | Links | Unit Cost (5 Boards) | Total Cost (5 Boards) | Remarks | Reviewer Remarks
1 | Capacitor | C1 | 330uF 35V ±20% Plugin,D10xL13mm Aluminum Electrolytic Capacitors - Leaded ROHS |  | ERS1VM331G13OT | AISHI |  | C2990931 | 330uF | 1 | 5 |  |  |  | 0
2 | Capacitor | C5 | 47uF 50V ±20% 180mA@100kHz Plugin,D6.3xL12mm Aluminum Electrolytic Capacitors - Leaded ROHS | Plugin,D6.3xL12mm | 03EC0571 | KNSCHA |  | C2831773 | 47uF | 1 | 5 |  |  |  | 0
3 | Bridge Rectifier | D1, D3 | 35A 1.1V@400mA 1A 1kV MBS Bridge Rectifiers ROHS | MBS10S | MB10S | MDD |  | C2488 | MB10S | 2 | 10 |  |  |  | 0
4 | Diode | D2 | 75V 1V@10mA 4ns 200mA LL-34 Switching Diode ROHS | LL-34 | LL4148 | MDD |  | C435829 | LL4148 | 1 | 5 |  |  |  | 0
5 | Diode | D4, D5, D6 | 1A 1.1V@1A 1kV DO-214AC Diodes - General Purpose ROHS | SMA(DO-214AC) | M7 | MSKSEMI |  | C2902910 | M7 | 3 | 15 |  |  |  | 0
6 | Screw terminal | J1, J2 | Copper Alloy 1x3P Tin 6.35mm 4 1 3 -40℃~+105℃ 30A 300V Green 10~26 Straight Plugin,P=6.35mm Screw terminal ROHS | MX635-6.35-03P-GN01-Cu-PS-A | MX635-6.35-03P-GN01-Cu-PS-A | MAX |  | C5188490 | MX635-6.35-03P-GN01-Cu-PS-A | 2 | 10 |  |  |  | 0
7 | Screw terminal | J3 | Copper Alloy 1x2P Tin 6.35mm 4 1 2 -40℃~+105℃ 30A 300V Green 10~26 Straight Plugin,P=6.35mm Screw terminal ROHS | MX635-6.35-02P-GN01-Cu-PS-A | MX635-6.35-02P-GN01-Cu-PS-A | MAX |  | C5188489 | MX635-6.35-02P-GN01-Cu-PS-A | 1 | 5 |  |  |  | 0
8 | Pin Header | J4 | 3A Straight Square Pins 10P 3mm -40℃~+105℃ 3mm 2.54mm 双排 Black 2x5P 2.54mm Plugin,P=2.54mm Pin Headers ROHS | PH-01338 | PH-01338 | Liansheng |  | C2685218 | PH-01338 | 1 | 5 |  |  |  | 0
9 | Transistors | Q2, Q4 | 65V 200mW 220@2mA,5V 100mA PNP SOT-23 Bipolar Transistors - BJT ROHS | SOT-23 | BC856B | Guangdong Hottech |  | C181144 | BC856B | 2 | 10 |  |  |  | 0
10 | Resistor | R1 | 125mW Thick Film Resistors 150V ±1% ±200ppm/℃ 10Ω 0805 Chip Resistor - Surface Mount ROHS | RES-0805 | 0805W8F100JT5E | Royal Electronic Factory |  | C17415 | 10R | 1 | 5 |  |  |  | 0
11 | Resistor | R7, R-U1 | 250mW Thick Film Resistors 200V ±100ppm/℃ ±1% 2.2kΩ 1206 Chip Resistor - Surface Mount ROHS | Res-1206 | 1206W4F2201T5E | Uniroyal |  | C17948 | 2.2K | 2 | 10 |  |  |  | 0
12 | Resistor | R11, R25 | RES SMD 1K OHM 0.1% 1/10W 0603 | Res-0603 | RT0603BRD071KL | Yageo |  | C110776 | 1K | 2 | 10 |  |  |  | 0
13 | Resistor | R13, R14 | RES SMD 47K OHM 0.1% 1/10W 0603 | Res-0603 | RT0603BRD0747KL | Yageo |  | C326725 | 47K | 2 | 10 |  |  |  | 0
14 |  | RL1 |  | RELAY-TH_HF3FA-012-ZST |  | HF(宏发) |  | C190455 | HF3FA-012-ZSTF | 1 | 5 |  |  |  | 0
15 |  | TRF1 | [6 empty] | ASL 104212 (???) | 1 | 5 |  |  |  | 0
16 | Optocoupler | U1, U2 | 80V 3.75kV 50mA 300mV@2.4mA,8mA 1 5V 1.25V DC SOP-4-2.54mm Transistor Output Optocoupler ROHS | SOP-4_2.54 | TLP185(GB-TPL,SE(T | TOSHIBA |  | C7240 | TLP185(GB-TPL,SE(T | 2 | 10 |  |  |  | 0
[12 empty] | Total Component Cost |  |  | 0
[12 empty] | Single Board Cost |  |  | 0